## p2_q1&q2
| AWG | cond area | Max I(RMS) | Ohm/1000m | I/area | FF (Assumption) | N | NI | pf (Assumption) | Input Power(W) | airgap(mm) | NI/airgap | Bav(Magnetic Loading) | B@S_teeth | B@S_backcore(ty=20mm) | ElectricLoading (kA/m) | ShearStress(kPa) | L(typ for Async M) | Torque(Nm) | Efficiency (Assumption) | Output Power | wrated(rad/s) | slip | Nsync | Nrated | Length of a turn(m) | phase length(m) | R_stator-phase | Inductance-phase(H)
Selected: | 24 | 0.2 | 3.5 | 88 | 17.5 | 0.65 | 97 | 339.5 | 0.95 | 2194.5 | 0.31022 | 1094.3764 | 0.42496 | 0.68727 | 0.41699 | 77.8471 | 33.0821 | 0.049452 | 6.4212 | 0.85 | 1865.325 | 290.495 | 0.074857 | 1500 | 1387.7152 | 0.37596 | 218.8098 | 19.2553 | 0.27543
| 22 | 0.33 | 5 | 52 | 15.1515 | 0.65 | 59 | 295 | 0.95 | 3135 | 0.33019 | 893.4201 | 0.34693 | 0.56107 | 0.34042 | 67.6433 | 23.4674 | 0.049452 | 4.5594 | 0.85 | 2664.75 | 584.4499 | -0.86131 | 1500 | 2791.9579 | 0.37596 | 133.0905 | 6.9207 | 0.095735
| 20 | 0.5 | 6 | 34 | 12 | 0.65 | 39 | 234 | 0.95 | 3762 | 0.34155 | 685.1032 | 0.26604 | 0.43024 | 0.26105 | 53.6561 | 14.2744 | 0.049452 | 2.7733 | 0.85 | 3197.7 | 1153.0135 | -2.672 | 1500 | 5508.0262 | 0.37596 | 87.9751 | 2.9912 | 0.040439
| 18 | 0.82 | 9.5 | 22 | 11.5854 | 0.65 | 24 | 228 | 0.95 | 5956.5 | 0.37415 | 609.3738 | 0.23663 | 0.38269 | 0.23219 | 52.2803 | 12.371 | 0.049452 | 2.4035 | 0.85 | 5063.025 | 2106.4929 | -5.7086 | 1500 | 10062.864 | 0.37596 | 54.1385 | 1.191 | 0.01398
| 16 | 1.3 | 15 | 13 | 11.5385 | 0.65 | 15 | 225 | 0.95 | 9405 | 0.41307 | 544.6959 | 0.21151 | 0.34207 | 0.20755 | 51.5924 | 10.9125 | 0.049452 | 2.1202 | 0.85 | 7994.25 | 3770.5924 | -11.0083 | 1500 | 18012.3842 | 0.37596 | 33.8366 | 0.43988 | 0.0049464
| 14 | 2.1 | 24 | 8.5 | 11.4286 | 0.65 | 9 | 216 | 0.95 | 15048 | 0.46128 | 468.2597 | 0.18183 | 0.29407 | 0.17842 | 49.5287 | 9.0059 | 0.049452 | 1.7497 | 0.85 | 12790.8 | 7310.1405 | -22.2807 | 1500 | 34921.0535 | 0.37596 | 20.3019 | 0.17257 | 0.0015946
| 12 | 3.3 | 34 | 6.8 | 10.303 | 0.65 | 6 | 204 | 0.95 | 21318 | 0.50333 | 405.2984 | 0.15738 | 0.25453 | 0.15443 | 46.7771 | 7.3619 | 0.049452 | 1.4303 | 0.85 | 18120.3 | 12668.6062 | -39.3459 | 1500 | 60518.8195 | 0.37596 | 13.5346 | 0.092035 | 0.0006495
| 10 | 5.3 | 52 | 5.4 | 9.8113 | 0.65 | 4 | 208 | 0.95 | 32604 | 0.56323 | 369.2984 | 0.1434 | 0.23192 | 0.14072 | 47.6943 | 6.8395 | 0.049452 | 1.3288 | 0.85 | 27713.4 | 20855.3509 | -65.4183 | 1500 | 99627.4725 | 0.37596 | 9.0231 | 0.048725 | 0.00025797
| 8 | 8.3 | 75 | 3.4 | 9.0361 | 0.65 | 2 | 150 | 0.95 | 47025 | 0.62369 | 240.5029 | 0.093391 | 0.15104 | 0.09164 | 34.3949 | 3.2122 | 0.049452 | 0.62408 | 0.85 | 39971.25 | 64047.8759 | -202.9741 | 1500 | 305961.1905 | 0.37596 | 4.5115 | 0.015339 | 5.824e-05
| 6 | 13.3 | 95 | 2.2 | 7.1429 | 0.65 | 1 | 95 | 0.95 | 59565 | 0.66769 | 142.2807 | 0.05525 | 0.089352 | 0.054214 | 21.7834 | 1.2035 | 0.049452 | 0.23383 | 0.85 | 50630.25 | 216525.5059 | -688.5717 | 1500 | 1034357.5124 | 0.37596 | 2.2558 | 0.0049627 | 1.3601e-05
| 4 | 21.2 | 120 | 1.5 | 5.6604 | 0.65 | 1 | 120 | 0.95 | 75240 | 0.71546 | 167.7232 | 0.065129 | 0.10533 | 0.063908 | 27.5159 | 1.7921 | 0.049452 | 0.34818 | 0.85 | 63954 | 183680.0048 | -583.9682 | 1500 | 877452.2524 | 0.37596 | 2.2558 | 0.0033837 | 1.2692e-05

## p2_q1MMF
Ipeak | Ia | Ib | Ic | N |  | 1 |  | 2 |  | 3 |  | 4 |  | 5 |  | 6 |  | 7 |  | 8 |  | 9 |  | 10 |  | 11 |  | 12 |  | 13 |  | 14 |  | 15 |  | 16 |  | 17 |  | 18
4.9497 | 4.9497 | -2.4749 | -2.4749 | 97 |  | 480.1255 |  | 480.1255 |  | 480.1255 |  | 240.0628 |  | 240.0628 |  | 240.0628 |  | -240.0628 |  | -240.0628 |  | -240.0628 |  | -480.1255 |  | -480.1255 |  | -480.1255 |  | -240.0628 |  | -240.0628 |  | -240.0628 |  | 240.0628 |  | 240.0628 |  | 240.0628
|  |  |  | ia= Ipeak, ib= -0.5 Ipeak, ic= -0.5 Ipeak | -240.0628 | -240.0628 | 240.0628 | 240.0628 | 720.1883 | 720.1883 | 960.251 | 960.251 | 1200.3138 | 1200.3138 | 1440.3765 | 1440.3765 | 1200.3138 | 1200.3138 | 960.251 | 960.251 | 720.1883 | 720.1883 | 240.0628 | 240.0628 | -240.0628 | -240.0628 | -720.1883 | -720.1883 | -960.251 | -960.251 | -1200.3138 | -1200.3138 | -1440.3765 | -1440.3765 | -1200.3138 | -1200.3138 | -960.251 | -960.251 | -720.1883 | -720.1883 | -240.0628
| -2.4749 | 4.9497 | -2.4749 | 97 |  | -240.0628 |  | -240.0628 |  | -240.0628 |  | 240.0628 |  | 240.0628 |  | 240.0628 |  | 480.1255 |  | 480.1255 |  | 480.1255 |  | 240.0628 |  | 240.0628 |  | 240.0628 |  | -240.0628 |  | -240.0628 |  | -240.0628 |  | -480.1255 |  | -480.1255 |  | -480.1255
|  |  |  | ia= -0.5 Ipeak, ib= Ipeak, ic= -0.5 Ipeak | -960.251 | -960.251 | -1200.3138 | -1200.3138 | -1440.3765 | -1440.3765 | -1200.3138 | -1200.3138 | -960.251 | -960.251 | -720.1883 | -720.1883 | -240.0628 | -240.0628 | 240.0628 | 240.0628 | 720.1883 | 720.1883 | 960.251 | 960.251 | 1200.3138 | 1200.3138 | 1440.3765 | 1440.3765 | 1200.3138 | 1200.3138 | 960.251 | 960.251 | 720.1883 | 720.1883 | 240.0628 | 240.0628 | -240.0628 | -240.0628 | -720.1883 | -720.1883 | -960.251
[5 empty] | 0.001 | 19.999 | 20 | 39.999 | 40 | 59.999 | 60 | 79.999 | 80 | 99.999 | 100 | 119.999 | 120 | 139.999 | 140 | 159.999 | 160 | 179.999 | 180 | 199.999 | 200 | 219.999 | 220 | 239.999 | 240 | 259.999 | 260 | 279.999 | 280 | 299.999 | 300 | 319.999 | 320 | 339.999 | 340 | 359.999 | 360