## p2_q1&q2
| AWG | cond area | Max I(RMS) | Ohm/1000m | I/area | FF (Assumption) | N | NI | pf (Assumption) | Input Power(W) | airgap(mm) | NI/airgap | Bav(Magnetic Loading) | B@S_teeth | B@S_backcore(ty=20mm) | ElectricLoading (kA/m) | ShearStress (kPa) | L(typ for Async M) | Torque(Nm) | Efficiency (Assumption) | Output Power | wrated(rad/s) | slip | Nsync | Nrated | Length of a turn(m) | phase length(m) | R_stator-phase | Inductance-phase(H)
Selected: | 27 | 0.1097 | 0.85 | 160 | 7.7484 | 0.6 | 162 | 137.7 | 0.75 | 420.75 | 0.24726 | 556.9023 | 1.0492 | 1.6968 | 1.0295 | 31.5745 | 8 | 0.049452 | 1.5528 | 0.6 | 252.45 | 162.5784 | 0.48223 | 1500 | 776.6482 | 0.37596 | 365.4349 | 58.4696 | 0.96385
| 24 | 0.2 | 3.5 | 88 | 17.5 | 0.65 | 97 | 339.5 | 0.95 | 2194.5 | 0.31022 | 1094.3764 | 2.0618 | 3.3344 | 2.0231 | 77.8471 | 160.5056 | 0.049452 | 31.1539 | 0.85 | 1865.325 | 59.8745 | 0.80932 | 1500 | 286.0245 | 0.37596 | 218.8098 | 19.2553 | 0.27543
| 22 | 0.33 | 5 | 52 | 15.1515 | 0.65 | 59 | 295 | 0.95 | 3135 | 0.33019 | 893.4201 | 1.6832 | 2.7222 | 1.6516 | 67.6433 | 113.8575 | 0.049452 | 22.1211 | 0.85 | 2664.75 | 120.462 | 0.61636 | 1500 | 575.4555 | 0.37596 | 133.0905 | 6.9207 | 0.095735
| 20 | 0.5 | 6 | 34 | 12 | 0.65 | 39 | 234 | 0.95 | 3762 | 0.34155 | 685.1032 | 1.2907 | 2.0874 | 1.2665 | 53.6561 | 69.2557 | 0.049452 | 13.4555 | 0.85 | 3197.7 | 237.6497 | 0.24315 | 1500 | 1135.2693 | 0.37596 | 87.9751 | 2.9912 | 0.040439
| 18 | 0.82 | 9.5 | 22 | 11.5854 | 0.65 | 24 | 228 | 0.95 | 5956.5 | 0.37415 | 609.3738 | 1.1481 | 1.8567 | 1.1265 | 52.2803 | 60.0209 | 0.049452 | 11.6613 | 0.85 | 5063.025 | 434.1731 | -0.38272 | 1500 | 2074.0751 | 0.37596 | 54.1385 | 1.191 | 0.01398
| 16 | 1.3 | 15 | 13 | 11.5385 | 0.65 | 15 | 225 | 0.95 | 9405 | 0.41307 | 544.6959 | 1.0262 | 1.6596 | 1.007 | 51.5924 | 52.9444 | 0.049452 | 10.2864 | 0.85 | 7994.25 | 777.1636 | -1.475 | 1500 | 3712.5652 | 0.37596 | 33.8366 | 0.43988 | 0.0049464
| 14 | 2.1 | 24 | 8.5 | 11.4286 | 0.65 | 9 | 216 | 0.95 | 15048 | 0.46128 | 468.2597 | 0.8822 | 1.4267 | 0.86566 | 49.5287 | 43.6942 | 0.049452 | 8.4892 | 0.85 | 12790.8 | 1506.7063 | -3.7984 | 1500 | 7197.6416 | 0.37596 | 20.3019 | 0.17257 | 0.0015946
| 12 | 3.3 | 34 | 6.8 | 10.303 | 0.65 | 6 | 204 | 0.95 | 21318 | 0.50333 | 405.2984 | 0.76358 | 1.2349 | 0.74927 | 46.7771 | 35.7181 | 0.049452 | 6.9396 | 0.85 | 18120.3 | 2611.1494 | -7.3158 | 1500 | 12473.6436 | 0.37596 | 13.5346 | 0.092035 | 0.0006495
| 10 | 5.3 | 52 | 5.4 | 9.8113 | 0.65 | 4 | 208 | 0.95 | 32604 | 0.56323 | 369.2984 | 0.69576 | 1.1252 | 0.68271 | 47.6943 | 33.1837 | 0.049452 | 6.4472 | 0.85 | 27713.4 | 4298.5342 | -12.6896 | 1500 | 20534.3989 | 0.37596 | 9.0231 | 0.048725 | 0.00025797
| 8 | 8.3 | 75 | 3.4 | 9.0361 | 0.65 | 2 | 150 | 0.95 | 47025 | 0.62369 | 240.5029 | 0.45311 | 0.73279 | 0.44461 | 34.3949 | 15.5846 | 0.049452 | 3.0279 | 0.85 | 39971.25 | 13201.0238 | -41.0415 | 1500 | 63062.2155 | 0.37596 | 4.5115 | 0.015339 | 5.824e-05
| 6 | 13.3 | 95 | 2.2 | 7.1429 | 0.65 | 1 | 95 | 0.95 | 59565 | 0.66769 | 142.2807 | 0.26806 | 0.43351 | 0.26303 | 21.7834 | 5.8392 | 0.049452 | 1.1345 | 0.85 | 50630.25 | 44628.4645 | -141.1289 | 1500 | 213193.3016 | 0.37596 | 2.2558 | 0.0049627 | 1.3601e-05
| 4 | 21.2 | 120 | 1.5 | 5.6604 | 0.65 | 1 | 120 | 0.95 | 75240 | 0.71546 | 167.7232 | 0.31599 | 0.51103 | 0.31007 | 27.5159 | 8.6948 | 0.049452 | 1.6893 | 0.85 | 63954 | 37858.6187 | -119.5688 | 1500 | 180853.2741 | 0.37596 | 2.2558 | 0.0033837 | 1.2692e-05
[10 empty] | 700 | 0.26245

## q1 basic calculations
n(harmonic order) | kp | a(slot angle in rad) | q | kd | kw
1 | 1 | 0.34889 | 3 | 0.95984 | 0.95984
3 | 1 | 0.34889 | 3 | 0.66697 | 0.66697
5 | 1 | 0.34889 | 3 | 0.21815 | 0.21815
7 | 1 | 0.34889 | 3 | -0.17683 | -0.17683

## p2_q1MMF
Ipeak | Ia | Ib | Ic | N |  | 1 |  | 2 |  | 3 |  | 4 |  | 5 |  | 6 |  | 7 |  | 8 |  | 9 |  | 10 |  | 11 |  | 12 |  | 13 |  | 14 |  | 15 |  | 16 |  | 17 |  | 18
1.2021 | 1.2021 | -0.60104 | -0.60104 | 97 |  | 116.6019 |  | 116.6019 |  | 116.6019 |  | 58.301 |  | 58.301 |  | 58.301 |  | -58.301 |  | -58.301 |  | -58.301 |  | -116.6019 |  | -116.6019 |  | -116.6019 |  | -58.301 |  | -58.301 |  | -58.301 |  | 58.301 |  | 58.301 |  | 58.301
|  |  |  | ia= Ipeak, ib= -0.5 Ipeak, ic= -0.5 Ipeak | -58.301 | -58.301 | 58.301 | 58.301 | 174.9029 | 174.9029 | 233.2038 | 233.2038 | 291.5048 | 291.5048 | 349.8057 | 349.8057 | 291.5048 | 291.5048 | 233.2038 | 233.2038 | 174.9029 | 174.9029 | 58.301 | 58.301 | -58.301 | -58.301 | -174.9029 | -174.9029 | -233.2038 | -233.2038 | -291.5048 | -291.5048 | -349.8057 | -349.8057 | -291.5048 | -291.5048 | -233.2038 | -233.2038 | -174.9029 | -174.9029 | -58.301
| -0.60104 | 1.2021 | -0.60104 | 97 |  | -58.301 |  | -58.301 |  | -58.301 |  | 58.301 |  | 58.301 |  | 58.301 |  | 116.6019 |  | 116.6019 |  | 116.6019 |  | 58.301 |  | 58.301 |  | 58.301 |  | -58.301 |  | -58.301 |  | -58.301 |  | -116.6019 |  | -116.6019 |  | -116.6019
|  |  |  | ia= -0.5 Ipeak, ib= Ipeak, ic= -0.5 Ipeak | -233.2038 | -233.2038 | -291.5048 | -291.5048 | -349.8057 | -349.8057 | -291.5048 | -291.5048 | -233.2038 | -233.2038 | -174.9029 | -174.9029 | -58.301 | -58.301 | 58.301 | 58.301 | 174.9029 | 174.9029 | 233.2038 | 233.2038 | 291.5048 | 291.5048 | 349.8057 | 349.8057 | 291.5048 | 291.5048 | 233.2038 | 233.2038 | 174.9029 | 174.9029 | 58.301 | 58.301 | -58.301 | -58.301 | -174.9029 | -174.9029 | -233.2038
[5 empty] | 0.001 | 19.999 | 20 | 39.999 | 40 | 59.999 | 60 | 79.999 | 80 | 99.999 | 100 | 119.999 | 120 | 139.999 | 140 | 159.999 | 160 | 179.999 | 180 | 199.999 | 200 | 219.999 | 220 | 239.999 | 240 | 259.999 | 260 | 279.999 | 280 | 299.999 | 300 | 319.999 | 320 | 339.999 | 340 | 359.999 | 360